## Raw BOM Data
Comment | Supplier Unit Price 1 | Supplier Subtotal 1 | Supplier Part Number 1 | Supplier 1 | Internal Part Number | Description | Designator | Footprint | LibRef | Quantity
PTS645SL50SMTR92LFS | 0.28007 | 0.28007 | CKN9088CT-ND | Digi-Key | BTN000006 | BTN TACT SPST-NO 12V 50mA SMD BLACK | BTN1 | BTN-SMD-PTS645-CK | PTS645SL50SMTR92LFS | 1
10uF 10V | 0.11745 | 0.82215 | 1276-6456-1-ND | Digi-Key | CCER000039 | CAP CER 10U 10V X5R 10% SMD 0805 85C SAMSUNG | C1, C3, C4, C5, C7, C8, C9 | CAP-SMD-0805-1.35MM-IPC-MED | CL21A106KPFNNNG | 7
100nF 16V | 0.09035 | 0.09035 | 1276-1001-6-ND | Digi-Key | CCER000002 | CAP CER 100N 16V X7R 10% SMD 0402 125C SAMSUNG | C2 | CAP-SMD-0402-0.55MM-IPC-MED | CL05B104KO5NNNC | 1
22pF 50V | 0.09035 | 0.09035 | 1276-1116-1-ND | Digi-Key | CCER000013 | CAP CER 22P 50V C0G 5% SMD 0402 125C SAMSUNG | C6 | CAP-SMD-0402-0.55MM-IPC-MED | CL05C220JB5NNNC | 1
1775838-2 | 0.68663 | 0.68663 | A123340CT-ND | Digi-Key | CON000010 | CON MINI PCIE CARD EDGE 52POS SMD | CN1 | CON-SMD-PCIE-MINI-52POS-1775838-2-TE | 1775838-2 | 1
47352-1001 | 3.56 | 3.56 | WM3290CT-ND | Digi-Key | CON000011 | CON MICROSD SMD PUSH PUSH TYPE VSS SW | CN2 | CON-SMD-MICROSD-PUSHPULL-9POS-0473521001-MOLEX | MOLEX 47352-1001 | 1
PRPC015DAAN-RC | 0.66856 | 1.34 | S2011EC-15-ND | Digi-Key | CON000001 | CON PINHDR 2MM54 2X15 | CN3, CN4 | CON-THT-PINHEADER-2.54MM-30POS-2X15 | PRPC015DAAN-RC | 2
3220-10-0300-00 | 0.66856 | 0.66856 | 1175-1629-ND | Digi-Key | CON000024 | CON PINHDR SMD 1.27MM SHIELDED KEYED CNC TECH 10POS | CN5 | CON-SMD-PINHEADER-SHIELDED-1.27MM-10POS-2X5-3220-10-0300-00-CNC-TECH | 3220-10-0300-00 | 1
UJ2-BH-1-TH | 0.48787 | 0.48787 | 102-3999-ND | Digi-Key | CON000007 | CON USB 2.0 B THROUGH HOLE WHTE INSULATOR | CN6 | CON-THT-USB-B-4POS-UJ2-BH-1-TH-CUI | UJ2-BH-1-TH | 1
PRPC003SAAN-RC | 0.10841 | 0.32524 | S1011EC-03-ND | Digi-Key | CON000025 | CON PINHDR 2.54MM 1x03 | CN7, CN9, CN10 | CON-THT-PINHEADER-2.54MM-3POS-1X3 | PRPC003SAAN-RC | 3
BU2032SM-JJ-GTR | 0.86732 | 0.86732 | BU2032SM-JJ-GCT-ND | Digi-Key | CON000026 | CON BATTERY HOLDER 2032 COINCELL SMD | CN8 | CON-SMD-BU2032SM-JJ-GTR | BU2032SM-JJ-GTR | 1
150060VS75000 | 0.12648 | 0.12648 | 732-4980-1-ND | Digi-Key | LED000005 | LED GREEN570NM SMD 0603 2V 20mA 40mcd | D1 | LED-SMD-0603 | 150060VS75000 | 1
7440430022 | 1.29 | 1.29 | 732-1095-1-ND | Digi-Key | L000009 | IND 2U2 2A5 28mR 30% SMD FERRITE WURTH | L1 | IND-SMD-7440430022-3MM | 7440430022 | 1
MM60-EZH059-B5-R650 | 1.1 | 1.1 | 670-2277-1-ND | Digi-Key | MISC000005 | CARD LATCH MINI PCIE 3.05mm HEIGHT | MECH1 | CON-SMD-PCIE-MINI-LATCH-0POS-MM60-EZH059-B5-R650-JAE | MM60-EZH059-B5-R650 | 1
10kR 1% | 0.09035 | 0.36138 | 311-10.0KLRCT-ND | Digi-Key | R000016 | RES 10K 1% 1/16W SMD 0402 YAEGO | R1, R2, R4, R7 | RES-SMD-0402-0.4MM-IPC-MED | RC0402FR-0710KL | 4
240R 1% | 0.09035 | 0.09035 | 311-240LRCT-ND | Digi-Key | R000043 | RES 240R 1% 1/16W SMD 0402 YAGEO | R3 | RES-SMD-0402-0.4MM-IPC-MED | RC0402FR-07240RL | 1
RC0402FR-07270KL | 0.09035 | 0.09035 | 311-270KLRCT-ND | Digi-Key | R000020 | RES 270K 1% 1/16W SMD 0402 YAEGO | R5 | RES-SMD-0402-0.4MM-IPC-MED | RC0402FR-07270KL | 1
RC0402FR-0760K4L | 0.09035 | 0.09035 | 311-60.4KLRCT-ND | Digi-Key | R000021 | RES 60K4 1% 1/16W SMD 0402 YAEGO | R6 | RES-SMD-0402-0.4MM-IPC-MED | RC0402FR-0760K4L | 1
AP3419KTTR-G1 |  |  | AP3419KTTR-G1DICT-ND | Digi-Key | IC000028 | IC REGULATOR BUCK 2A SYNC 1MHZ SOT-23-6 | U1 | SOT-23-6-H1MM-DIODES-INC | AP3419KTTR-G1 | 1

## BOM
Bill of Materials
BerndoKeyboard-Switchboard
Board Revision A
Part | Description | Comment / Value | Quantity | Internal P/N | Schematic Reference | SUP1 | SUP1-P/N | SUP1-UP | SUP1-ST | SUP1-COM | SUP2 | SUP2-P/N | SUP2-UP | SUP2-ST | SUP2-COM | BOM Comment
PTS645SL50SMTR92LFS | BTN TACT SPST-NO 12V 50mA SMD BLACK | PTS645SL50SMTR92LFS | 1 | BTN000006 | BTN1 | Digi-Key | CKN9088CT-ND | 0.28007 | 0.28007
CL21A106KPFNNNG | CAP CER 10U 10V X5R 10% SMD 0805 85C SAMSUNG | 10uF 10V | 7 | CCER000039 | C1, C3, C4, C5, C7, C8, C9 | Digi-Key | 1276-6456-1-ND | 0.11745 | 0.82215
CL05B104KO5NNNC | CAP CER 100N 16V X7R 10% SMD 0402 125C SAMSUNG | 100nF 16V | 1 | CCER000002 | C2 | LCSC | C1525 | 0.001068 | 0.11 | MOQ: 100 - STEP: 100 | Digi-Key | 1276-1001-6-ND | 0.09035 | 0.09035
CL05C220JB5NNNC | CAP CER 22P 50V C0G 5% SMD 0402 125C SAMSUNG | 22pF 50V | 1 | CCER000013 | C6 | LCSC | C70464 | 0.002723 | 0.14 | MOQ: 50 - STEP: 50 | Digi-Key | 1276-1116-1-ND | 0.09035 | 0.09035
1775838-2 | CON MINI PCIE CARD EDGE 52POS SMD | 1775838-2 | 1 | CON000010 | CN1 | Digi-Key | A123340CT-ND | 0.68663 | 0.68663
MOLEX 47352-1001 | CON MICROSD SMD PUSH PUSH TYPE VSS SW | 47352-1001 | 1 | CON000011 | CN2 | Digi-Key | WM3290CT-ND | 3.56 | 3.56
PRPC015DAAN-RC | CON PINHDR 2MM54 2X15 | PRPC015DAAN-RC | 2 | CON000001 | CN3, CN4 | Digi-Key | S2011EC-15-ND | 0.66856 | 1.34
3220-10-0300-00 | CON PINHDR SMD 1.27MM SHIELDED KEYED CNC TECH 10POS | 3220-10-0300-00 | 1 | CON000024 | CN5 | Digi-Key | 1175-1629-ND | 0.66856 | 0.66856
UJ2-BH-1-TH | CON USB 2.0 B THROUGH HOLE WHTE INSULATOR | UJ2-BH-1-TH | 1 | CON000007 | CN6 | Digi-Key | 102-3999-ND | 0.48787 | 0.48787
PRPC003SAAN-RC | CON PINHDR 2.54MM 1x03 | PRPC003SAAN-RC | 3 | CON000025 | CN7, CN9, CN10 | Digi-Key | S1011EC-03-ND | 0.10841 | 0.32524
BU2032SM-JJ-GTR | CON BATTERY HOLDER 2032 COINCELL SMD | BU2032SM-JJ-GTR | 1 | CON000026 | CN8 | Digi-Key | BU2032SM-JJ-GCT-ND | 0.86732 | 0.86732
150060VS75000 | LED GREEN570NM SMD 0603 2V 20mA 40mcd | 150060VS75000 | 1 | LED000005 | D1 | Digi-Key | 732-4980-1-ND | 0.12648 | 0.12648
7440430022 | IND 2U2 2A5 28mR 30% SMD FERRITE WURTH | 7440430022 | 1 | L000009 | L1 | Digi-Key | 732-1095-1-ND | 1.29 | 1.29
MM60-EZH059-B5-R650 | CARD LATCH MINI PCIE 3.05mm HEIGHT | MM60-EZH059-B5-R650 | 1 | MISC000005 | MECH1 | Digi-Key | 670-2277-1-ND | 1.1 | 1.1
RC0402FR-0710KL | RES 10K 1% 1/16W SMD 0402 YAEGO | 10kR 1% | 4 | R000016 | R1, R2, R4, R7 | LCSC | C60490 | 0.000449 | 0.04 | MOQ: 100 - STEP: 100 | Digi-Key | 311-10.0KLRCT-ND | 0.09035 | 0.36138
RC0402FR-07240RL | RES 240R 1% 1/16W SMD 0402 YAGEO | 240R 1% | 1 | R000043 | R3 | LCSC | C114755 | 0.000454 | 0.05 | MOQ: 100 - STEP: 100 | Digi-Key | 311-240LRCT-ND | 0.09035 | 0.09035
RC0402FR-07270KL | RES 270K 1% 1/16W SMD 0402 YAEGO | RC0402FR-07270KL | 1 | R000020 | R5 | LCSC | C163475 | 0.000982 | 0.1 | MOQ: 100 - STEP: 100 | Digi-Key | 311-270KLRCT-ND | 0.09035 | 0.09035
RC0402FR-0760K4L | RES 60K4 1% 1/16W SMD 0402 YAEGO | RC0402FR-0760K4L | 1 | R000021 | R6 | LCSC | C327333 | 0.000437 | 0.04 | MOQ: 100 - STEP: 100 | Digi-Key | 311-60.4KLRCT-ND | 0.09035 | 0.09035
AP3419KTTR-G1 | IC REGULATOR BUCK 2A SYNC 1MHZ SOT-23-6 | AP3419KTTR-G1 | 1 | IC000028 | U1 | Mouser | 621-AP3419KTTR-G1 | 0.369 | 0.369 | Use AP3402KTTR-G1 instead
[8 empty] | Unit Price: | 12.4033

## DigiKey Order List
Count | Part Ref | P/N
1 | BTN000006 | CKN9088CT-ND
7 | CCER000039 | 1276-6456-1-ND
1 | CON000010 | A123340CT-ND
1 | CON000011 | WM3290CT-ND
2 | CON000001 | S2011EC-15-ND
1 | CON000024 | 1175-1629-ND
1 | CON000007 | 102-3999-ND
3 | CON000025 | S1011EC-03-ND
1 | CON000026 | BU2032SM-JJ-GCT-ND
1 | LED000005 | 732-4980-1-ND
1 | L000009 | 732-1095-1-ND
1 | MISC000005 | 670-2277-1-ND

## LCSC Order List
Count | Part Ref | P/N
1 | CCER000002 | C1525
1 | CCER000013 | C70464
4 | R000016 | C60490
1 | R000043 | C114755
1 | R000020 | C163475
1 | R000021 | C327333

## Mouser Order List
Count | Part Ref | P/N
1 | IC000028 | 621-AP3419KTTR-G1