## IntelliModule-Alpha-Raw-BOM-Exp
Comment | Description | Designator | Footprint | LibRef | Quantity | Internal Part Number | Supplier 1 | Supplier Part Number 1 | Supplier Subtotal 1 | Supplier Unit Price 1
100nF 16V | CAP CER 100N 16V X7R 10% SMD 0402 125C SAMSUNG | C1, C6, C8, C10, C11, C12, C13 | CAP-SMD-0402-0.55MM-IPC-MED | CL05B104KO5NNNC | 7 | CCER000002 | Digi-Key | 1276-1001-6-ND | 0.6314 | 0.0902
18pF 50V | CAP CER 18P 50V C0G 5% SMD 0402 125C YAGEO | C2, C3 | CAP-SMD-0402-0.55MM-IPC-MED | CC0402JRNPO9BN180 | 2 | CCER000040 | Digi-Key | 311-1415-1-ND | 0.1804 | 0.0902
22pF 50V | CAP CER 22P 50V C0G 5% SMD 0402 125C SAMSUNG | C4, C5 | CAP-SMD-0402-0.55MM-IPC-MED | CL05C220JB5NNNC | 2 | CCER000013 | Digi-Key | 1276-1116-1-ND | 0.1804 | 0.0902
1uF 16V | CAP CER 1U 16V X7R 10% SMD 0603 125C SAMSUNG | C7, C9, C15 | CAP-SMD-0603-0.9MM-IPC-MED | CL10B105KO8NNNC | 3 | CCER000038 | Digi-Key | 1276-1019-1-ND | 0.2706 | 0.0902
10uF 10V | CAP CER 10U 10V X5R 10% SMD 0805 85C SAMSUNG | C14, C16 | CAP-SMD-0805-1.35MM-IPC-MED | CL21A106KPFNNNG | 2 | CCER000039 | Digi-Key | 1276-6456-1-ND | 0.23452 | 0.11726
3220-10-0300-00 | CON PINHDR SMD 1.27MM SHIELDED KEYED CNC TECH 10POS | CN1 | CON-SMD-PINHEADER-SHIELDED-1.27MM-10POS-2X5-3220-10-0300-00-CNC-TECH | 3220-10-0300-00 | 1 | CON000024 | Digi-Key | 1175-1629-ND | 0.66748 | 0.66748
PCB-EDGE PCIE MINI | PCIE MINI CARD PCB EDGE | CN2 | CON-PCB-EDGE-PCIE-MINI-CARD-52POS | PCB-EDGE PCIE MINI | 1
150060VS75000 | LED GREEN570NM SMD 0603 2V 20mA 40mcd | D1, D2, D3 | LED-SMD-0603 | 150060VS75000 | 3 | LED000005 | Digi-Key | 732-4980-1-ND | 0.37884 | 0.12628
150060SS75000 | LED RED630NM SMD 0603 1V9 20mA 60mcd | D4 | LED-SMD-0603 | 150060SS75000 | 1 | LED000006 | Digi-Key | 732-4979-1-ND | 0.12628 | 0.12628
600R-100MHz 500MA | BEAD 600R@100MHZ 500MA 400mR SMD 0603 FERRITE TDK | FB1 | IND-SMD-0603-0.75MM-IPC-MED | MMZ1608B601CTAH0 | 1 | L000007 | Digi-Key | 445-2166-1-ND | 0.0902 | 0.0902
PCIe Mini Card Hole 1 | 2.6mm Diameter 5.8mm Square Pad Plated Through Hole for PCIe-Mini Cards | MH1 | MECH-HOLE-PTH-2.6MM-5.8MMSQ-PCIEMINI | MECH-HOLE-PTH-2.6MM-5.8MMSQ-PCIEMINI | 1
PCIe Mini Card Hole 2 | 2.6mm Diameter 5.8mm Square Pad Plated Through Hole for PCIe-Mini Cards | MH2 | MECH-HOLE-PTH-2.6MM-5.8MMSQ-PCIEMINI | MECH-HOLE-PTH-2.6MM-5.8MMSQ-PCIEMINI | 1
DMN65D8L-7 | TRANSISTOR MOSFET N-CH 60V 310mA 2R SOT-23 | Q1, Q2, Q3, Q4 | SOT-23-3-H1.1MM-DIODES-INC | DMN65D8L-7 | 4 | Q000002 | Digi-Key | DMN65D8L-7DICT-ND | 0.61336 | 0.15334
1.5kR 1% | RES 1K5 1% 1/16W SMD 0402 YAEGO | R1, R2, R20, R23, R24 | RES-SMD-0402-0.4MM-IPC-MED | RC0402FR-071K5L | 5 | R000006 | Digi-Key | 311-1.50KLRCT-ND | 0.451 | 0.0902
10kR 1% | RES 10K 1% 1/16W SMD 0402 YAEGO | R3, R4, R5, R6, R7, R8, R9, R10, R11, R12, R14, R15, R17, R21, R26, R29 | RES-SMD-0402-0.4MM-IPC-MED | RC0402FR-0710KL | 16 | R000016 | Digi-Key | 311-10.0KLRCT-ND | 0.23091 | 0.01443
240R 1% | RES 240R 1% 1/16W SMD 0402 YAGEO | R13, R18, R22, R27 | RES-SMD-0402-0.4MM-IPC-MED | RC0402FR-07240RL | 4 | R000043 | Digi-Key | 311-240LRCT-ND | 0.3608 | 0.0902
33R 1% | RES 33R 1% 1/16W SMD 0402 YAEGO | R16, R19, R25, R28 | RES-SMD-0402-0.4MM-IPC-MED | RC0402FR-0733RL | 4 | R000007 | Digi-Key | 311-33.0LRCT-ND | 0.3608 | 0.0902
RTC_TAMPER |  | TP1 | TP-SMD-CIRCULAR-0.5MM | TESTPOINT_CIRCULAR_0.5MM | 1
JTRSTN |  | TP2 | TP-SMD-CIRCULAR-0.5MM | TESTPOINT_CIRCULAR_0.5MM | 1
CAT24C512WI-GT3 | IC EEPROM 512KBIT 8BIT WORD I2C 1MHZ SOIC-8 | U1 | SOIC-8-H1.75MM-P1.27MM-ONSEMI | CAT24C512WI-GT3 | 1 | IC000050 | Digi-Key | CAT24C512WI-GT3OSCT-ND | 0.51414 | 0.51414
STM32F103RCT6TR | IC MCU STM32F103 ARM CORTEX M3 32 BIT 72MHz 256K FLASH 48K RAM LQFP-64 | U2 | LQFP-64-10X10MM-H1.6MM-P0.5MM-ST | STM32F103RCT6TR | 1 | IC000049 | Digi-Key | 497-17384-1-ND | 5.75 | 5.75
16MHz 9pF | CRYSTAL 16MHZ 9PF SMD 4-SMD | X1 | XTAL-SMD-4-SMD-3.2X2.5MM | TSX-322516.0000MF18X-AC0 | 1 | XTAL000001 | Digi-Key | SER4070CT-ND | 0.32472 | 0.32472
32.768kHz 12.5pF | CRYSTAL 32.768KHZ 12.5PF SMD 2-SMD | X2 | XTAL-SMD-2-SMD-3.2X1.5MM | FC-13532.7680KA-A5 | 1 | XTAL000005 | Digi-Key | SER4103CT-ND | 0.36982 | 0.36982